## _LINK_DETAILS
Testplan	C:\MCDF\sv_labs\lab5\merge.ucdb	C:\Users\Public\QuestaExcelAddInCache\mcdf_vplan.xlsx.Testplan	2020-4-1 19:52

## Testplan
Section	Title	Description	Link	Type	Weight	Goal
1	registers	register access test.			1	100
1.1	hardware reset value	apply uvm_reg_hw_reset_seq	rkv_i2c_reg_hw_reset_test_*	Test	1	100
1.2	bit bash	apply uvm_reg_bit_bash_seq	rkv_i2c_reg_bit_bash_test_*	Test	1	100
1.3	register access	apply uvm_reg_access_seq	rkv_i2c_reg_access_test_*	Test	1	100
2	i2c protocol				1	100
2.1	target and slave address	IC_TAR, IC_SAR register set	target_address_and_slave_address_cg	CoverGroup	1	100
2.2	speed modes	standard mode, fast mode, high speed(optional)	speed_modes_cg	CoverGroup	1	100
2.3	7-or-10 bits addressing	7bits or 10bits addressing	bits7_or_bits10_addressing_cg	CoverGroup	1	100
2.4	restart condition	restart enabled and detected	restart_condition_cg	CoverGroup	1	100
3	status	i2c module status			1	100
3.1	activity	if module is in activity mode	activity_cg	CoverGroup	1	100
3.2	enabled	if module is enabled, and would be checked with enabled status	enabled_cg	CoverGroup	1	100
4	data buffer	TX and RX FIFO status			1	100
4.1	tx fifo status	TX FIFO empty/full/overflow	tx_fifo_status_cg	CoverGroup	1	100
4.2	rx fifo status	RX FIFO empty/full/overflow	rx_fifo_status_cg	CoverGroup	1	100
5	interrupt				1	100
5.1	status register	if interrupt status register would reflect the state	interrupt_status_cg	CoverGroup	1	100
5.2	clear register	if dedicated register would clear interrupt	interrupt_clear_cg	CoverGroup	1	100
5.3	hardware signals	if hardware coresponding output would be raised	interrupt_hardware_outputs_cg	CoverGroup	1	100
5.4	tx abort source	different tx abort source should be identified	interrupt_tx_abort_sources_cg	CoverGroup	1	100
6	SDA control	setup and hold timing with dedicated registers	sda_control_cg	CoverGroup	1	100
7	timeout counter	A zero on this counter will break the waited transaction with PSLVERR as high.	timeout_counter_cg	CoverGroup	1	100
8	test status	All tests status and pass rate recorded	rkv_i2c_quick_reg_access_test_* / rkv_i2c_master_directed_write_packet_test_* / rkv_i2c_master_directed_read_packet_test_* / rkv_i2c_master_directed_interrupt_test_* / i2c_master_rx_over_intr_test_* / i2c_master_rx_full_intr_test_* / i2c_master_enabled_cg_test_* / i2c_master_tx_abrt_intr_test_* / i2c_master_activity_intr_output_test_* / master_address_cg_test_* / i2c_master_abrt_txdata_noack_test_* / i2c_master_tx_full_intr_test_* / rkv_i2c_reg_access_test_* / rkv_i2c_reg_bit_bash_test_* / rkv_i2c_reg_hw_reset_test_* / i2c_master_abrt_7b_addr_noack_test_* / i2c_master_abrt_sbyte_norstrt_test_* / rkv_i2c_master_start_byte_test_* / i2c_master_tx_empty_intr_test_* / i2c_master_sda_control_cg_test_* / I2c_master_timeout_cg_test_* / i2c_master_abrt_10b_rd_norstrt_test_* / i2c_master_ss_cnt_test_* / i2c_master_fs_cnt_test_* / i2c_master_hs_cnt_test_* / rkv_i2c_master_hs_master_code_test_*	Test	1	100