## _LINK_DETAILS
Testplan | C:\MCDF\sv_labs\lab5\merge.ucdb | C:\Users\Public\QuestaExcelAddInCache\mcdf_vplan.xlsx.Testplan | 2020-04-01 19:52

## Testplan
Section | Title | Description | Link | Type | Weight | Goal
1 | registers | register access test. |  |  | 1 | 100
1.1 | hardware reset value | apply uvm_reg_hw_reset_seq | rkv_i2c_reg_hw_reset_test_* | Test | 1 | 100
1.2 | bit bash | apply uvm_reg_bit_bash_seq | rkv_i2c_reg_bit_bash_test_* | Test | 1 | 100
1.3 | register access | apply uvm_reg_access_seq | rkv_i2c_reg_access_test_* | Test | 1 | 100
2 | i2c protocol |  |  |  | 1 | 100
2.1 | target and slave address | IC_TAR, IC_SAR register set | target_address_and_slave_address_cg | CoverGroup | 1 | 100
2.2 | speed modes | standard mode, fast mode, high speed(optional) | speed_modes_cg | CoverGroup | 1 | 100
2.3 | 7-or-10 bits addressing | 7bits or 10bits addressing | bits7_or_bits10_addressing_cg | CoverGroup | 1 | 100
2.4 | restart condition | restart enabled and detected | restart_condition_cg | CoverGroup | 1 | 100
3 | status | i2c module status |  |  | 1 | 100
3.1 | activity | if module is in activity mode | activity_cg | CoverGroup | 1 | 100
3.2 | enabled | if module is enabled, and would be checked with enabled status | enabled_cg | CoverGroup | 1 | 100
4 | data buffer | TX and RX FIFO status |  |  | 1 | 100
4.1 | tx fifo status | TX FIFO empty/full/overflow | tx_fifo_status_cg | CoverGroup | 1 | 100
4.2 | rx fifo status | RX FIFO empty/full/overflow | rx_fifo_status_cg | CoverGroup | 1 | 100
5 | interrupt |  |  |  | 1 | 100
5.1 | status register | if interrupt status register would reflect the state | interrupt_status_cg | CoverGroup | 1 | 100
5.2 | clear register | if dedicated register would clear interrupt | interrupt_clear_cg | CoverGroup | 1 | 100
5.3 | hardware signals | if hardware coresponding output would be raised | interrupt_hardware_outputs_cg | CoverGroup | 1 | 100
5.4 | tx abort source | different tx abort source should be identified | interrupt_tx_abort_sources_cg | CoverGroup | 1 | 100
6 | SDA control | setup and hold timing with dedicated registers | sda_control_cg | CoverGroup | 1 | 100
7 | timeout counter | A zero on this counter will break the waited transaction with PSLVERR as high. | timeout_counter_cg | CoverGroup | 1 | 100
8 | test status | All tests status and pass rate recorded | rkv_i2c_quick_reg_access_test_* rkv_i2c_master_directed_write_packet_test_* rkv_i2c_master_directed_read_packet_test_* rkv_i2c_master_directed_interrupt_test_* i2c_master_rx_over_intr_test_* i2c_master_rx_full_intr_test_* i2c_master_enabled_cg_test_* i2c_master_tx_abrt_intr_test_* i2c_master_activity_intr_output_test_* master_address_cg_test_* i2c_master_abrt_txdata_noack_test_* i2c_master_tx_full_intr_test_* rkv_i2c_reg_access_test_* rkv_i2c_reg_bit_bash_test_* rkv_i2c_reg_hw_reset_test_* i2c_master_abrt_7b_addr_noack_test_* i2c_master_abrt_sbyte_norstrt_test_* rkv_i2c_master_start_byte_test_* i2c_master_tx_empty_intr_test_* i2c_master_sda_control_cg_test_* i2c_master_timeout_cg_test_* i2c_master_abrt_10b_rd_norstrt_test_* i2c_master_ss_cnt_test_* i2c_master_fs_cnt_test_* i2c_master_hs_cnt_test_* rkv_i2c_master_hs_master_code_test_* | Test | 1 | 100